## Part List Report
| Component list |  |  | Project Name
| Source Data From: |  | Project_Name.PrjPcb
| Project: |  | Project_Name.PrjPcb
| Variant: |  | Variant_name
| Revision: |  | v01
| Author: |  | Name Surname
| Report Date: |  | 14.3.2019 | 8:18:50
| Print Date: |  | 2019-03-14 | 43538.4018
# | Designator | Quantity | Description | Comment | Package | Comment2 | Manufacturer | Part Number | Supplier 1 | Supplier Part Number 1 | Supplier 2 | Supplier Part Number 2
1 | BAT1 | 1 | LiPo battery LP-922543-1S-3J | LP-922543-1S-3J | - | Li-Po battery, LP-922543-1S-3J | dubilier | YOBLP9225431S3 | Farnell | 2819236
2 | C1 | 1 | Chip ceramic Capacitor (X5R) 0603 (1608 Metric) | 10uF 6.3V | 0603 (1608 Metric) | 6.3V ±10% X5R | Samsung Electro-Mechanics | CL10A106KQ8NNNC | Digi-Key | 1276-1038-1-ND
3 | C2, C6, C7, C9, C10, C12, C13, C15, C16, C18, C19, C20, C22, C23, C24, C27, C28, C30, C31, C35 | 20 | Chip ceramic Capacitor (X7R) 0402 (1005 Metric) | 100nF 16V | 0402 (1005 Metric) | 16V ±10% X7R | Samsung Electro-Mechanics | CL05B104KO5NNNC | Digi-Key | 1276-1001-1-ND
4 | C5 | 1 | Chip ceramic Capacitor (X7R) 0603 (1608 Metric) | 10nF 25V | 0603 (1608 Metric) | 25V ±10% X7R | Samsung Electro-Mechanics | CL10B103KA8NNNC | Digi-Key | 1276-1132-1-ND
5 | CON1 | 1 | M8 standard sensor connector Female | M8_3P F |  | M8 THT | Amphenol LTW | M8S-03PFFR-SF8001 | Farnell | 2707926
6 | CON2 | 1 | Molex 22-23-2061 1x6 pin connector, Polarised | 22-23-2061 | THT |  | Molex, LLC | 0022232061 (22-23-2061) | Digi-Key | WM4204-ND
7 | CON3 | 1 | Molex 53261-0371, 1.25pitch | Molex 53261-0371 |  | 1.25 pitch SMD | Molex | 53261-0371 | Digi-Key | WM7621CT-ND | Farnell | 1125359
8 | D1 | 1 | Surface mount schottky barrier diode | BAT54S | SOT-23 | - | Nexperia USA Inc. | BAT54S,215 | Digi-Key | 1727-2904-1-ND | Farnell | 2319271
9 | D2 | 1 | 400 W Transient Voltage Suppressor | PTVS5V0S1UR | SOD123W | TVS diode | NXP | PTVS5V0S1UR,115 | Digi-Key | 568-6546-1-ND
10 | D3 | 1 | SMD zener diode 3V0 SOD80C | BZV55-B3V3 | SOD80C/MiniMELF | 0,5W | Nexperia USA Inc. | BZV55-B3V3,115 | Digi-Key | 1727-6222-1-ND
11 | IC1 | 1 | 256 Mb (32 MB x 8) 133MHz 3.0V SPI NOR Flash Memory | S25FL256SAGNFI003 | 8-WSON | - | Cypress Semiconductor Corp | S25FL256SAGNFI003 | Digi-Key | 428-4004-1-ND
12 | Q1 | 1 | Crystal 32.7680kHz 20ppm 12.5pF 70 kOhm | 32.768kHz | 2-SMD | SMD 32.768kHz crystal | EPSON | FC-135 32.7680KA-A3 | Digi-Key | SE2413CT-ND
13 | R1 | 1 | Thick Film Chip 4x Resistor Array 0804, Convex, Long Side Terminals | 4k7 | 0804, Convex, Long Side Terminals | ±5%, 62.5mW, 50V, ±200ppm/°C | Panasonic Electronic Components | EXB-28V472JX | Digi-Key | Y7472CT-ND
14 | R2 | 1 | General purpose Chip Thick Film Resistor 0402 (1005 Metric) | 330R ±1% | 0402 (1005 Metric) | ±1%, 0.063W, 50V, ±100ppm/°C | Yageo | RC0402FR-07330RL | Digi-Key | 311-330LRCT-ND
15 | R3 | 1 | General purpose Chip Thick Film Resistor 0805 (2012 Metric) | 10k ±1% | 0805 (2012 Metric) | ±1%, 0.125W, 150V, ±100ppm/°C | Yageo | RC0805FR-0710KL | Digi-Key | 311-10.0KCRCT-ND | Farnell | 9237755
16 | R6 | 1 | General purpose Chip Thick Film Resistor 0805 (2012 Metric) | 22k ±1% | 0805 (2012 Metric) | ±1%, 0.125W, 150V, ±100ppm/°C | Yageo | RC0805FR-0722KL | Digi-Key | 311-22.0KCRCT-ND | Farnell | 9237798
17 | R8 | 1 | General purpose Chip Thick Film Resistor 0402 (1005 Metric) | 100k ±1% | 0402 (1005 Metric) | ±1%, 0.063W, 50V, ±100ppm/°C | Yageo | RC0402FR-07100KL | Digi-Key | 311-100KLRCT-ND
18 | R9 | 1 | General purpose Chip Thick Film Resistor 0603 (1608 Metric) | 2k ±1% | 0603 (1608 Metric) | ±1%, 0.1W, 75V, ±100ppm/°C | Yageo | RC0603FR-072KL | Digi-Key | 311-2.00KHRCT-ND
37
Approved:
Name Surname